## Sheet1
Standard Link Budget Analysis
from David G. MacDonnell, "Communications Analysis of Potential Upgrades of NASA's Deep Space Network" M.S. Thesis, Department of Aerospace Engineering, University of Maryland, April, 2000
and numerous other sources
Note: Only change values in boxed cells!
dB
Speed of light | m/sec | c | 300000000 | 84.7712
Frequency | Hz | f | 2500000000 | 93.9794
Wavelength | m | l | 0.12 | -9.2082
Diameter of Transmitting Antenna | m | d(t) | 0.038197 | -14.1797
Area of Transmitting Antenna | m^2 | A(t) | 0.0011459 | -29.4085
Efficiency of Transmitting Antenna |  | h(t) | 0.625 | -2.0412
Transmitter Gain |  | G(t) | 0.625 | -2.0412
Transmitter Power | W | P | 11.4684 | 10.595
EIRP | W | EIRP | 7.1678 | 8.5538
slant range | m | D | 50000000 | 76.9897
Power flux density | W/m^2 | F | 2.2816e-16 | -156.4177
Diameter of Receiving Antenna | m | d(r ) | 4.5001 | 6.5322
Area of Receiving Antenna | m^2 | A(r ) | 15.905 | 12.0153
Efficiency of Receiving Antenna |  | h(r ) | 0.55 | -2.5964
Receiver Gain |  | G(r ) | 7633.8359 | 38.8274
Carrier Power Received | W | C | 1.9959e-15 | -146.9987
Receiver System Noise Temp | degK | T(s) | 100 | 20
Boltzmann Constant | J/degK | k | 1.38e-23 | -228.6012
Noise Spectral Density | J/degK | N(o) | 1.38e-21 | -208.6012
Figure of Merit Gr/Ts |  | Gr/Ts | 76.3384 | 18.8274
Free Space Loss |  | L(fs) | 2.7416e+19 | 194.38
Total System Loss |  | L(ts) | 2.754 | 4.3996
Receiver C/No Available | Hz | C/No(rcv) | 525153.5632 | 57.2029
Bit Error Rate |  | BER | 1e-05 | -50
C/No Required | Hz | C/No(req) | 263200 | 54.2029
Data Rate | bits/sec | R(b) | 28000 | 44.4716
Eb/No Received |  | Eb/No(rcv) | 18.7555 | 12.7313
Eb/No Required |  | Eb/No(req) | 9.4 | 9.7313
Link Margin |  |  | 1.9953 | 3
Note on D10: For omni antenna, replace value with =D9/PI() Value of G(t) should equal transmitter efficiency (cell above it)
Note on D18: For omni antenna, replace value with =D9/PI() Value of G(r) should equal receiver efficiency (cell above it) For Deep Space Network (Earth receiving), should = 34
Note on D16: Maximum distance between transmitter and receiver (m)
Note on D8: Ka band: 3.2E+10 Ku band: 1.2E+10 X band: 8.0E+09 S band: 2.5E+09 UHF: 9.0E+08
Note on D23: DSN: 46.4 Orbital Spacecraft: 100 Surface Systems: 300
Note on D14: K-band: <20 W Others: <50 W
Note on D34: Should be 9.4 for BER of 10E-5, standard encoding
Note on D12: Omni: .625 Parabolic dish: .55
Note on D20: Omni: .625 Parabolic dish: .55
Note on D28: Standard Assumption
Note on D30: Standard Assumption